## LLP MOVEMENT
LIFE LIMIT PART MOVEMENT HISTORY SHEET
PART NUMBER : |  | 5A1757 |  |  | SERIAL NUMBER : |  | RSTDK33910
PART DESCRIPTION : |  | FAN DISK
OPERATOR | INSTALLED AIRCRAFT | [5 empty] | INSTALLED ASSEMBLY | [14 empty] | SUPPORTING DOCUMENT |  | HANDOVER
OPERATOR | TYPE AND MODEL | AC REG | MSN | MTOW | TSN | CSN | DATE | TYPE | THRUST RATING | S/N | TSN | CSN | P/N | TSN | CSN | LIFE LIMIT |  | CUMULATIVE UTILIZATION |  | HOURS & CYCLES REMAINING |  | REASON FOR RECORD ENTRY | REFERENCE | NAME | SIGNATURE
[16 empty] | HOURS | CYCLES | HOURS | CYCLES | HOURS | CYCLES
IAE | [12 empty] | 5A1757 | 0 | 0 |  | 20000 |  |  |  | 20000 | Production | 8130 | John Robinson | John Robinson
US AIRWAYS | A320-231 | N637AW | 99 | 250000 | 49501.9 | 22012 | 2005-06-29 | V2500A1 | 27000 | V0086 | 44565 | 19956 | 5A1757 | 0 | 0 | 0 | 20000 | 0 | 0 |  | 20000 | Installation
US AIRWAYS | A320-231 | N637AW | 99 | 250000 | 60039.9 | 26608 | 2008-09-15 | V2500A1 | 27000 | V0086 | 55103 | 24552 | 5A1757 | 10538 | 4596 | 0 | 20000 | 10538 | 4596 | -10538 | 15404 | Removal
US AIRWAYS | A320-231 | N622AW | 54 | 250000 | 62388.1 | 27977 | 2009-04-16 | V2500A1 | 27000 | V0086 | 55103 | 24552 | 5A1757 | 10538 | 4596 | 0 | 20000 | 10538 | 4596 | -10538 | 15404 | Installation
US AIRWAYS | A320-231 | N622AW | 54 | 250000 | 64698.7 | 29019 | 2010-02-24 | V2500A1 | 27000 | V0086 | 57413.6 | 25594 | 5A1757 | 12848.6 | 5638 | 0 | 20000 | 12848.6 | 5638 | -12848.6 | 14362 | Removal
US AIRWAYS | A320-231 | N622AW | 54 | 250000 | 67569.4 | 30284 | 2011-03-13 | V2500A1 | 27000 | V0086 | 57413 | 25594 | 5A1757 | 15158.6 | 6680 | 0 | 20000 | 15158.6 | 6680 | -15158.6 | 13320 | Installation
US AIRWAYS | A320-231 | N622AW | 54 | 250000 | 74771 | 33679 | 2013-08-20 | V2500A1 | 27000 | V0086 | 64615.2 | 28989 | 5A1757 | 22360.2 | 10075 | 0 | 22000 | 22360.2 | 10075 | -22360.2 | 11925 | Change in operational parameters | 8130
US AIRWAYS | A320-231 | N633AW | 82 | 250000 | 77961.7 | 35060 | 2013-11-15 | V2500A1 | 27000 | V0086 | 64615 | 28989 | 5A1757 | 29562.2 | 13470 | 0 | 22000 | 29562.2 | 13470 | -29562.2 | 8530 | Installation
US AIRWAYS | A320-231 | N633AW | 82 | 250000 | 79449.3 | 35958 | 2015-01-15 | V2500A1 | 27000 | V0086 | 66102.8 | 29887 | 5A1757 | 31049.8 | 14368 | 0 | 22000 | 31049.8 | 14368 | -31049.8 | 7632 | Removal |  | Jim Bicknell | Jim Bicknell
AERCAP | A320-231 | N633AW | 82 | 250000 | 79449.3 | 35958 | 2015-01-15 | V2500A1 | 27000 | V0086 | 66102 | 29887 | 5A1757 | 32536.8 | 15266 | 0 | 22000 | 32536.8 | 15266 | -32536.8 | 6734 | Change of operator |  | Ed Fanning | Ed Fanning
Note on M8: Engine, APU, Landing Gear etc….
Note on C9: Aircraft Registration
Note on D9: MSN = Manufacturer Serial Number
Note on E9: Maximum Take-Off Weight - for landing gear only
Note on F9: Time Since New in Flight Hours (integer, rounded up) Only to be supplied for information purposes with no support documents
Note on G9: Cycles Since New. Only to be supplied for information purposes with no support documents
Note on H9: dd-mm-yyyy
Note on I9: Assembly Type, as designated by the manufacturer
Note on J9: In lbs - only applicable for engine parts
Note on K9: Assembly Serial Number
Note on L9: Time Since New in Flight Hours (integer, rounded up)
Note on M9: Cycles Since New
Note on N9: Part Number
Note on O9: Time Since New in Flight Hours (integer, rounded up)
Note on P9: Cycles Since New
Note on U9: Automatically calculated
Note on W9: Please select from dropdown list: - Commercial & Policy (includes: Stagger, Spare, Leasing, Convenience…) - Functional Test - Inspection - Modification - Overhaul - Repair - Visual Inspection Only to be referenced at component level
Note on S10: Report hours in integer (rounded up). Do not report minutes.
Note on U10: Report hours in integer (rounded up). Do not report minutes.

## Parameters
Activity | Definition
Production | Component is new from the OEM and never been used after manufacturing
Installation | Work that is carried out and certified by an approved 145 or 121 licence holder
Removal | Assembly/LLP is removed from aircraft or assembly
Change of operator | Assembly/LLP moves from one operator to another
Change in operational parameters | Any changes in life limits that can be imposed without assembly removal

## Document list
Documents needed
Original F1/8130/CofC or fitment logbook
On/Off log aircraft at assembly level
Latest F1/8130/CofC or fitment logbook
LLP/Disk Sheet
ICS statement at assembly leve only during transfer between owner/opeartor